## Sheet1
Include? | Type | Element | Value | Margin | Datafile | Datafile source | Notes
FALSE | Note | TELESCOPE
1 | Coating | Telescope Primary | - |  | telescope\Keck_refl_data_two_year.csv | WMKO | Based on 2021 reflectivity measurements with aging (0.015 loss per year) , see Keck_refl_data.xlsx
1 | Coating | Telescope Seconday | - |  | telescope\Keck_refl_data_three_year.csv | WMKO | From Keck_refl_data.xlsx drafted for Sonia
1 | Coating | Telescope Tertiary | - |  | telescope\Keck_refl_data_three_year.csv | WMKO
1 | Constant | Segment Gaps | 0.993 |  |  | Keck Blue Book | Keck Blue Book (page 7-28)
0 | Constant | Secondary Obscuration | 0.955 |  | - | Keck Blue Book | Keck Blue Book (page 4-8)
FALSE | Note | AO
1 | Coating | K1 | - |  | coatings\reflKmirror1_Opticoat.csv
1 | Constant | Dust Factor | 0.978 |  | -
1 | Coating | K2 | - |  | coatings\QuantumCoatingFSS99.csv
1 | Constant | Dust Factor | 0.978 |  | -
1 | Coating | K3 | - |  | coatings\reflKmirror1_Opticoat.csv
1 | Constant | Dust Factor | 0.978 |  | -
1 | Coating | TTM | - |  | coatings\reflKmirror2_Opticoat.csv
1 | Constant | Dust Factor | 0.978 |  | -
1 | Coating | OAP1 | - |  | coatings\reflKmirror2_Opticoat.csv
1 | Constant | Dust Factor | 0.978 |  | -
1 | Coating | DM | - |  | coatings\QuantumCoatingFSS99.csv
1 | Constant | Dust Factor | 0.978 |  | -
1 | Coating | OAP2 | - |  | coatings\reflKmirror2_Opticoat.csv
1 | Constant | Dust Factor | 0.978 |  | -
1 | Coating | SH Dichroic | - |  | coatings\TransCaF2Dich.csv
1 | Constant | Dust Factor | 0.978 |  | -
1 | Coating | Pickoff Mirror | - |  | coatings\reflKmirror1_Opticoat.csv
1 | Constant | Dust Factor | 0.978 |  | -
FALSE | Note | FEI COMMON
1 | Constant | Pyr Dichroic | 0.94
1 | Coating | Fold Mirror | - |  | coatings\Nutek_protAu.csv | Nutek
1 | Coating | OAP3 | - |  | coatings\Nutek_protAu.csv | Nutek
1 | Constant | ADC | 0.9
1 | Coating | FSM | - |  | coatings\Nutek_protAu.csv | Nutek
FALSE | Note | FEI ATC
1 | Constant | ATC Dichroic | 0.96
1 | Constant | ND Filter | 1 |  |  |  | Or ND filter here, typically won't use this so do not include
1 | Constant | Focusing Lens 1 | 0.955
1 | Constant | Focusing Lens 2 | 0.955
1 | Constant | Window AR Coating | 0.995
1 | Constant | Window | 0.98 |  |  |  | could change to internal transmission. IR fused silica
1 | Constant | Window AR Coating | 0.995
1 | Constant | Blocking Filter | 0.98
1 | Constant | QE | 0.9
FALSE | Note | FEI BLUE
1 | Constant | ATC Dichroic | 0.96
1 | Constant | ATC Dichroic AR Coating | 0.98
1 | Constant | CSD Dichroic Reflection | 0.96
1 | Constant | CSD Dichroic AR Coating | 0.98
1 | Constant | PIAA Lenses | 0.96
1 | Constant | PIAA AR Coating | 1
1 | Constant | Focusing Lens | 0.955
1 | Constant | Lens AR Coating | 1
FALSE | Note | FEI RED
1 | Constant | ATC Dichroic | 0.96
1 | Constant | ATC Dichroic AR Coating | 0.98
1 | Constant | CSD Dichroic Transmission | 0.96
1 | Constant | CSD Dichroic AR Coating | 0.98
1 | Constant | PIAA Lenses | 0.96
1 | Constant | PIAA AR Coating | 1
1 | Constant | Focusing Lens | 0.955
1 | Constant | PIAA AR Coating | 1
FALSE | Note | COUPLING NGS
1 | Constant | PIAA boost | 1.3
1 | Coating | HO WFE Strehl 120nm (NGS) | - |  | fiber\strehl_howfe_120nm.csv |  | High Order WFE strehl not included in coupling file, compute strehl based on Wavelength
1 | Coating | Fiber Coupling (NGS) | - |  | fiber\couplingEff_atm1_adc1_PL0_defoc25nmRMS_LO50nmRMS_ttStatic0mas_ttDynamic6masRMS.csv | Gary Ruane | Simulations done for 0.16 NA Fiber with core rad 2.2 um (red) and 0.126 NA fiber with 4.1um core (blue)
1 | Constant | AR Coating | 0.99
FALSE | Note | COUPLING LGS
1 | Constant | PIAA boost | 1.3
1 | Coating | HO WFE Strehl 230 nm (LGS) | - |  | fiber\strehl_howfe_230nm.csv |  | add note about AO assumption
1 | Coating | Fiber Coupling (LGS) | - |  | fiber\couplingEff_atm1_adc1_PL0_defoc25nmRMS_LO50nmRMS_ttStatic0mas_ttDynamic6masRMS.csv | Gary Ruane
1 | Constant | AR Coating | 0.99
FALSE | Note | COUPLING PERFECT
1 | Constant | Constant Coupling | 0.85 |  |  |  | inferred from Gary's graph in the throughput document, I guess assumes overfilled
1 | Constant | AR Coating | 0.99
FALSE | Note | COUPLING PL
0 | Coating | Fiber Coupling (PL) | - |  |  | Gary Ruane | For Photonic Lantern Case in the blue
FALSE | Note | FIBER TRANSMISSION BLUE
1 | Coating | Propogation | - |  | fiber\hispec_yjhkfiber.csv | - | Gary compiled zblan and silica into one file
1 | Constant | Connects | 0.94 |  | - | Fiber Routing Diagram | Considers three connections, 0.98 each
1 | Constant | Output AR Coating | 0.998 |  | -
FALSE | Note | FIBER TRANSMISSION RED
1 | Coating | Propogation | - |  | fiber\hispec_yjhkfiber.csv | -
1 | Constant | Connects | 0.94 |  | - | Fiber Routing Diagram | Considers three connections, 0.98 each
1 | Constant | Output AR Coating | 0.998 |  | -
FALSE | Note | BSPEC
1 | Coating | COL 1 | - |  | coatings\protected_au.csv
1 | Coating | COL 2 | - |  | coatings\protected_au.csv
1 | Coating | COL 3 | - |  | coatings\protected_au.csv
1 | Constant | Cold Stop | 0.94
1 | Coating | Echelle | - |  | grating\echelle_canon.csv | Canon
1 | Coating | Cross Disperser | - |  | grating\cx.csv
1 | Coating | CAM 1 | - |  | coatings\protected_au.csv
1 | Coating | CAM 2 | - |  | coatings\protected_au.csv
1 | Coating | CAM 3 | - |  | coatings\protected_au.csv
1 | Constant | QE | 0.9 |  |  | Goddard Data | H4RG Options Summary
FALSE | Note | RSPEC
1 | Coating | COL 1 | - |  | coatings\protected_au.csv
1 | Coating | COL 2 | - |  | coatings\protected_au.csv
1 | Coating | COL 3 | - |  | coatings\protected_au.csv
1 | Constant | Cold Stop | 0.94
1 | Coating | Echelle | - |  | grating\echelle_canon.csv
1 | Coating | Cross Disperser | - |  | grating\cx.csv
1 | Coating | CAM 1 | - |  | coatings\protected_au.csv
1 | Coating | CAM 2 | - |  | coatings\protected_au.csv
1 | Coating | CAM 3 | - |  | coatings\protected_au.csv
1 | Constant | QE | 0.9 |  |  |  | H4RG Options Summary
Include? | Type | Element | Value | Margin | Datafile | Datafile source | Notes
Note on F69: [Threaded comment] Your version of Excel allows you to read this threaded comment; however, any edits to it will get removed if the file is opened in a newer version of Excel. Learn more: https://go.microsoft.com/fwlink/?linkid=870924 Comment: Update this to LGS option
Note on C75: [Threaded comment] Your version of Excel allows you to read this threaded comment; however, any edits to it will get removed if the file is opened in a newer version of Excel. Learn more: https://go.microsoft.com/fwlink/?linkid=870924 Comment: Need to add this as an option